## PinMappingTable
Arduino Mega 2560 PIN mapping table for Universal Smart Sensor Simulator
Pin Number | Pin Name | Mapped Pin Name | Arduino Pin Number | Daughter Port Name (Rev 1) | Main Port Name (Rev 8) | Main Port Name (Rev 9) | Daughter Port Name (Rev 4) | Main Port Name (Rev 10) | Daughter Port Name (Rev 6) | EEPROM Address | Setting Data Type
2 | PE0 ( RXD0/PCINT8 ) | Digital pin 0 (RX0) | 0 | IO0 | IO0 | IO0 | IO0 | IO0 | IO0
3 | PE1 ( TXD0 ) | Digital pin 1 (TX0) | 1 | IO1 | IO1 | IO1 | IO1 | IO1 | IO1
6 | PE4 ( OC3B/INT4 ) | Digital pin 2 (PWM) | 2 | CAN-INT | CAN-INT1 | CAN-INT1 | CAN-INT | CAN-INT | PWM2 | 1 | uint8_t
7 | PE5 ( OC3C/INT5 ) | Digital pin 3 (PWM) | 3 | PWM5 | CAN-INT3 | CAN-INT3 | 1708RX | CAN-INT3 | CAN4 Int
1 | PG5 ( OC0B ) | Digital pin 4 (PWM) | 4 | N.C. | D4 (PWM3) | PG5 | CAN 4 Term 2 | LIN CS 5V | CAN 4 Term 2 | 2 | uint8_t
5 | PE3 ( OC3A/AIN1 ) | Digital pin 5 (PWM) | 5 | IO3 | D5 (PWM4) | D5 | !Ignition Select | Coil 2 Control | PWM1 | 3 | uint8_t
15 | PH3 ( OC4A ) | Digital pin 6 (PWM) | 6 | VccSelectU3_3 | CS-CAN1 | CS-CAN1 | PWM 5 | CS-CAN1 | LDAC1
16 | PH4 ( OC4B ) | Digital pin 7 (PWM) | 7 | GroundSelectU3_0 | CS-CAN3 | CS-CAN3 | PWM 6 | CS-CAN3 | LDAC2
17 | PH5 ( OC4C ) | Digital pin 8 (PWM) | 8 | GroundSelectU3_1 | D8 (PWM1) | D8 (PWM1) | PWM 7 | D8 (PWM1) | PWM3 | 5 | uint8_t
18 | PH6 ( OC2B ) | Digital pin 9 (PWM) | 9 | GroundSelectU3_2 | D9 (PWM2) | D9 (PWM2) | PWM 8 | D9 (PWM2) | LowRSelectU7 | 7 | uint8_t
23 | PB4 ( OC2A/PCINT4 ) | Digital pin 10 (PWM) | 10 | PWM1 | D10 (VSS+) | E2WS 1Select | PWM1 | E2WS 1Select | U13_U14_12V_Select | 9 | uint8_t
24 | PB5 ( OC1A/PCINT5 ) | Digital pin 11 (PWM) | 11 | PWM2 | D11 (VSS-) | E2WS 2Select | PWM2 | E2WS 2Select | U15_U16_12V_Select | 10 | uint8_t
25 | PB6 ( OC1B/PCINT6 ) | Digital pin 12 (PWM) | 12 | PWM3 | D12 | E2WS 3Select | PWM3 | E2WS 3Select | U17_U18_12V_Select | 11 | uint8_t
26 | PB7 ( OC0A/OC1C/PCINT7 ) | Digital pin 13 (PWM) | 13 | PWM4 | D13 | E2WS 4Select | PWM4 | E2WS 4Select | GroundSelect U12 | 12 | uint8_t
64 | PJ1 ( TXD3/PCINT10 ) | Digital pin 14 (TX3) | 14 | VccSelectU2_1 | VccSelectU2_1 | VccSelectU2_1 | VccSelectU2_1 | VccSelectU2_1 | LIN TX | 13 | uint8_t
63 | PJ0 ( RXD3/PCINT9 ) | Digital pin 15 (RX3) | 15 | VccSelectU2_0 | VccSelectU2_0 | VccSelectU2_0 | VccSelectU2_0 | VccSelectU2_0 | LIN RX | 14 | uint8_t
13 | PH1 ( TXD2 ) | Digital pin 16 (TX2) | 16 | VccSelectU3_1 | J1708 TX | J1708 TX | TXD2 | J1708 TX | Ground Select U11 | 15 | uint8_t
12 | PH0 ( RXD2 ) | Digital pin 17 (RX2) | 17 | VccSelectU3_0 | J1708 RX | J1708 RX | RXD2 | J1708 RX | !CS-CAN4 | 16 | uint8_t
46 | PD3 ( TXD1/INT3 ) | Digital pin 18 (TX1) | 18 | !CS-U1 | TXD1 | TXD1 | 1708TX | LIN TX | !Reset1 | 17 | uint8_t
45 | PD2 ( RXDI/INT2 ) | Digital pin 19 (RX1) | 19 | PD2 | RXD1 | RXD1 | 1708RX | LIN RX | Ignition Select | 18 | uint8_t
44 | PD1 ( SDA/INT1 ) | Digital pin 20 (SDA) | 20 | SDA | SDA | SDA | SDA | SDA | SDA
43 | PD0 ( SCL/INT0 ) | Digital pin 21 (SCL) | 21 | SCL | SCL | SCL | SCL | SCL | SCL
78 | PA0 ( AD0 ) | Digital pin 22 | 22 | VccSelectU1_0 | VccSelectU1_0 | VccSelectU1_0 | VccSelectU1_0 | VccSelectU1_0 | !CS-U9 | 19 | uint8_t
77 | PA1 ( AD1 ) | Digital pin 23 | 23 | VccSelectU1_1 | VccSelectU1_1 | VccSelectU1_1 | VccSelectU1_1 | VccSelectU1_1 | !CS-U10 | 20 | uint8_t
76 | PA2 ( AD2 ) | Digital pin 24 | 24 | VccSelectU1_2 | VccSelectU1_2 | VccSelectU1_2 | VccSelectU1_2 | VccSelectU1_2 | !CS-U11 | 21 | uint8_t
75 | PA3 ( AD3 ) | Digital pin 25 | 25 | VccSelectU1_3 | VccSelectU1_3 | VccSelectU1_3 | VccSelectU1_3 | VccSelectU1_3 | !CS-U12 | 22 | uint8_t
74 | PA4 ( AD4 ) | Digital pin 26 | 26 | GroundSelectU1_0 | GroundSelectU1_0 | GroundSelectU1_0 | GroundSelectU1_0 | GroundSelectU1_0 | !CS-U13 | 23 | uint8_t
73 | PA5 ( AD5 ) | Digital pin 27 | 27 | GroundSelectU1_1 | GroundSelectU1_1 | GroundSelectU1_1 | GroundSelectU1_1 | GroundSelectU1_1 | !CS-U14 | 24 | uint8_t
72 | PA6 ( AD6 ) | Digital pin 28 | 28 | GroundSelectU1_2 | GroundSelectU1_2 | GroundSelectU1_2 | GroundSelectU1_2 | GroundSelectU1_2 | !CS-U15 | 25 | uint8_t
71 | PA7 ( AD7 ) | Digital pin 29 | 29 | GroundSelectU1_3 | GroundSelectU1_3 | GroundSelectU1_3 | GroundSelectU1_3 | GroundSelectU1_3 | !CS-U16 | 26 | uint8_t
60 | PC7 ( A15 ) | Digital pin 30 | 30 | N.C. | GroundSelectU3-3 | GroundSelectU3-3 | GroundSelectU3-3 | GroundSelectU3-3 | GroundSelectU9 | 27 | uint8_t
59 | PC6 ( A14 ) | Digital pin 31 | 31 | N.C. | GroundSelectU3-2 | GroundSelectU3-2 | GroundSelectU3-2 | GroundSelectU3-2 | GroundSelectU10 | 28 | uint8_t
58 | PC5 ( A13 ) | Digital pin 32 | 32 | N.C. | GroundSelectU3-1 | GroundSelectU3-1 | GroundSelectU3-1 | GroundSelectU3-1 | LowRSelectU6 | 29 | uint8_t
57 | PC4 ( A12 ) | Digital pin 33 | 33 | N.C. | GroundSelectU3-0 | GroundSelectU3-0 | GroundSelectU3-0 | GroundSelectU3-0 | LowRSelectU5 | 30 | uint8_t
56 | PC3 ( A11 ) | Digital pin 34 | 34 | N.C. | VccSelectU3-3 | VccSelectU3-3 | VccSelectU3-3 | VccSelectU3-3 | LowRSelectU4 | 31 | uint8_t
55 | PC2 ( A10 ) | Digital pin 35 | 35 | N.C. | VccSelectU3-2 | VccSelectU3-2 | VccSelectU3-2 | VccSelectU3-2 | LowRSelectU3 | 32 | uint8_t
54 | PC1 ( A9 ) | Digital pin 36 | 36 | N.C. | VccSelectU3-1 | VccSelectU3-1 | VccSelectU3-1 | VccSelectU3-1 | LowRSelectU2 | 33 | uint8_t
53 | PC0 ( A8 ) | Digital pin 37 | 37 | N.C. | VccSelectU3-0 | VccSelectU3-0 | VccSelectU3-0 | VccSelectU3-0 | LowRSelectU1 | 34 | uint8_t
50 | PD7 ( T0 ) | Digital pin 38 | 38 |  | !CS-U4 | !CS-U4 | !CS-U4 | !CS-U4 | !CS-U24 | 35 | uint8_t
70 | PG2 ( ALE ) | Digital pin 39 | 39 | N.C. | N.C. | GroundSelectU5_3 | Coil 2 Control | GroundSelectU5_3 | CAN 5 Term 1 | 36 | uint8_t
52 | PG1 ( RD ) | Digital pin 40 | 40 | N.C. | N.C. | !CS-U5 | Coil 3 Control | !CS-U5 | J1939toCAN4 | 37 | uint8_t
51 | PG0 ( WR ) | Digital pin 41 | 41 | N.C. | N.C. | LDAC | Coil 4 Control | LDAC | J1939toCAN5 | 38 | uint8_t
42 | PL7 | Digital pin 42 | 42 | GroundSelectU4_3 | GroundSelectU4_3 | GroundSelectU4_3 | GroundSelectU4_3 | GroundSelectU4_3 | 12V Select Port10 | 39 | uint8_t
41 | PL6 | Digital pin 43 | 43 | GroundSelectU4_2 | GroundSelectU4_2 | GroundSelectU4_2 | GroundSelectU4_2 | GroundSelectU4_2 | 12V Select Port9 | 40 | uint8_t
40 | PL5 ( OC5C ) | Digital pin 44 (PWM) | 44 | GroundSelectU4_1 | GroundSelectU4_1 | GroundSelectU4_1 | GroundSelectU4_1 | GroundSelectU4_1 | 12V Select Port8 | 41 | uint8_t
39 | PL4 ( OC5B ) | Digital pin 45 (PWM) | 45 | GroundSelectU4_0 | GroundSelectU4_0 | GroundSelectU4_0 | GroundSelectU4_0 | GroundSelectU4_0 | 12V Select Port7 | 42 | uint8_t
38 | PL3 ( OC5A ) | Digital pin 46 (PWM) | 46 | VccSelectU4_3 | VccSelectU4_3 | VccSelectU4_3 | VccSelectU4_3 | VccSelectU4_3 | 12V Select Port4 | 43 | uint8_t
37 | PL2 ( T5 ) | Digital pin 47 | 47 | VccSelectU4_2 | VccSelectU4_2 | VccSelectU4_2 | VccSelectU4_2 | VccSelectU4_2 | 12V Select Port3 | 44 | uint8_t
36 | PL1 ( ICP5 ) | Digital pin 48 | 48 | VccSelectU4_1 | VccSelectU4_1 | VccSelectU4_1 | VccSelectU4_1 | VccSelectU4_1 | 12V Select Port2 | 45 | uint8_t
35 | PL0 ( ICP4 ) | Digital pin 49 | 49 | VccSelectU4_0 | VccSelectU4_0 | VccSelectU4_0 | VccSelectU4_0 | VccSelectU4_0 | 12V Select Port1 | 46 | uint8_t
22 | PB3 ( MISO/PCINT3 ) | Digital pin 50 (MISO) | 50 | SDO | SDO | SDO | SDO | SDO | SDO
21 | PB2 ( MOSI/PCINT2 ) | Digital pin 51 (MOSI) | 51 | SDI | SDI | SDI | SDI | SDI | SDI
20 | PB1 ( SCK/PCINT1 ) | Digital pin 52 (SCK) | 52 | SCK | SCK | SCK | SCK | SCK | SCK
19 | PB0 ( SS/PCINT0 ) | Digital pin 53 (SS) | 53 | CS-CAN | SS | SS | CS-CAN | SS | !CS-CAN5 | 47 | uint8_t
97 | PF0 ( ADC0 ) | Analog pin 0 | 54 | ADC0 | ADC15 | J1939 Term 1 | ADC0 | J1939 Term 1 | ADC0 | 48 | uint8_t
96 | PF1 ( ADC1 ) | Analog pin 1 | 55 | ADC1 | ADC U4-2 | J1939 Term 2 | ADC1 | J1939 Term 2 | Ignition Sense | 49 | uint8_t
95 | PF2 ( ADC2 ) | Analog pin 2 | 56 | ADC2 | ADC U4-1 | CAN2 Term 1 | ADC2 | CAN2 Term 1 | 12V Sense | 50 | uint8_t
94 | PF3 ( ADC3 ) | Analog pin 3 | 57 | ADC3 | ADC U4-0 | CAN2 Term 2 | ADC3 | CAN2 Term 2 | U3 & U4 12 V Select | 51 | uint8_t
93 | PF4 ( ADC4/TMK ) | Analog pin 4 | 58 | ADC4 | ADC U3-3 | CAN3 Term 1 | Coil 5 Control | CAN3 Term 1 | U5 & U6 12 V Select | 52 | uint8_t
92 | PF5 ( ADC5/TMS ) | Analog pin 5 | 59 | ADC5 | ADC U3-2 | CAN3 Term 2 | Coil 6 Control | CAN3 Term 2 | U7 & U8 12 V Select | 53 | uint8_t
91 | PF6 ( ADC6 ) | Analog pin 6 | 60 | ADC6 | ADC U3-1 | V2WS 1Select | Coil 7 Control | V2WS 1Select | U9 & U10 12 V Select | 54 | uint8_t
90 | PF7 ( ADC7 ) | Analog pin 7 | 61 | ADC7 | ADC U3-0 | V2WS 2Select | Coil 8 Control | V2WS 2Select | U11 & U12 12 V Select | 55 | uint8_t
89 | PK0 ( ADC8/PCINT16 ) | Analog pin 8 | 62 | ADC8 | ADC U2-3 | VccSelectU5_0 | GroundSelectU5_3 | VccSelectU5_0 | !CS-U1 | 56 | uint8_t
88 | PK1 ( ADC9/PCINT17 ) | Analog pin 9 | 63 | ADC9 | ADC U2-2 | VccSelectU5_1 | GroundSelectU5_2 | VccSelectU5_1 | !CS-U2 | 57 | uint8_t
87 | PK2 ( ADC10/PCINT18 ) | Analog pin 10 | 64 | ADC10 | ADC U2-1 | VccSelectU5_2 | GroundSelectU5_1 | VccSelectU5_2 | !CS-U3 | 58 | uint8_t
86 | PK3 ( ADC11/PCINT19 ) | Analog pin 11 | 65 | ADC11 | ADC U2-0 | VccSelectU5_3 | GroundSelectU5_0 | VccSelectU5_3 | !CS-U4 | 59 | uint8_t
85 | PK4 ( ADC12/PCINT20 ) | Analog pin 12 | 66 | ADC12 | ADC U1-3 | GroundSelectU5_0 | VccSelectU5_3 | GroundSelectU5_0 | !CS-U5 | 60 | uint8_t
84 | PK5 ( ADC13/PCINT21 ) | Analog pin 13 | 67 | ADC13 | ADC U1-2 | GroundSelectU5_1 | VccSelectU5_2 | GroundSelectU5_1 | !CS-U6 | 61 | uint8_t
83 | PK6 ( ADC14/PCINT22 ) | Analog pin 14 | 68 | ADC14 | ADC U1-1 | GroundSelectU5_2 | VccSelectU5_1 | GroundSelectU5_2 | !CS-U7 | 62 | uint8_t
82 | PK7 ( ADC15/PCINT23 ) | Analog pin 15 | 69 | ADC15 | ADC U1-0 | ADC15 | VccSelectU5_0 | ADC15 | !CS-U8 | 63 | uint8_t
65 | PJ2 ( XCK3/PCINT11 ) |  | 70 | VccSelectU2_2 | VccSelectU2_2 | VccSelectU2_2 | VccSelectU2_2 | VccSelectU2_2 | !CS-U22 | 64 | uint8_t
66 | PJ3 ( PCINT12 ) |  | 71 | VccSelectU2_3 | VccSelectU2_3 | VccSelectU2_3 | VccSelectU2_3 | VccSelectU2_3 | !CS-U21 | 65 | uint8_t
67 | PJ4 ( PCINT13 ) |  | 72 | GroundSelectU2_0 | GroundSelectU2_0 | GroundSelectU2_0 | GroundSelectU2_0 | GroundSelectU2_0 | !CS-U20 | 66 | uint8_t
68 | PJ5 ( PCINT14 ) |  | 73 | GroundSelectU2_1 | GroundSelectU2_1 | GroundSelectU2_1 | GroundSelectU2_1 | GroundSelectU2_1 | !CS-U19 | 67 | uint8_t
69 | PJ6 ( PCINT 15 ) |  | 74 | GroundSelectU2_2 | GroundSelectU2_2 | GroundSelectU2_2 | GroundSelectU2_2 | GroundSelectU2_2 | !CS-U18 | 68 | uint8_t
79 | PJ7 |  | 75 | GroundSelectU2_3 | GroundSelectU2_3 | GroundSelectU2_3 | GroundSelectU2_3 | GroundSelectU2_3 | !CS-U17 | 69 | uint8_t
4 | PE2 ( XCK0/AIN0 ) |  | 76 | IO2 | IO2 | IO2 | IO2 | Coil 1 Control | U1 & U2 12 V Select | 70 | uint8_t
8 | PE6 ( T3/INT6 ) |  | 77 | IgnitionSelect | IgnitionSelect | IgnitionSelect | LED Out | IgnitionSelect | CAN5 Int
9 | PE7 ( CLKO/ICP3/INT7 ) |  | 78 | Clock | Clock | Clock | Clock | Clock | Clock
14 | PH2 ( XCK2 ) |  | 79 | VccSelectU3_2 | D79 | D79 | J1939 Select | Coil 3 Control | LDAC0 | 71 | uint8_t
27 | PH7 ( T4 ) |  | 80 | GroundSelectU3_3 | D80 | D80 | !CS-U5 | Coil 4 Control | LowRSelectU8 | 72 | uint8_t
47 | PD4 ( ICP1 ) |  | 81 | !CS-U2 | !CS-U1 | !CS-U1 | !CS-U1 | !CS-U1 | LIN CS 5V | 73 | uint8_t
48 | PD5 ( XCK1 ) |  | 82 | !CS-U3 | !CS-U2 | !CS-U2 | !CS-U2 | !CS-U2 | LIN Wake 5V | 74 | uint8_t
49 | PD6 ( T1 ) |  | 83 | !CS-U4 | !CS-U3 | !CS-U3 | !CS-U3 | !CS-U3 | !CS-U23 | 75 | uint8_t
28 | PG3 ( TOSC2 ) |  | 84 | N.C. | Reset | CAN2PanelEnable | Coil 1 Control | CAN2PanelEnable | CAN 5 Term 2 | 76 | uint8_t
29 | PG4 ( TOSC1 ) |  | 85 | N.C. | DTR1 | PG4 | CAN 4 Term 1 | LIN !Wake 5V | CAN 4 Term 1 | 77 | uint8_t
30 | RESET | RESET |  | Reset | !Reset | !Reset | !Reset | !Reset | !Reset
98 | AREF | Analog Reference |  |  |  | AREF | AREF | AREF | AREF
100 | AVCC | VCC |  |  |  | AVCC | AVCC | AVCC | AVCC
11 | GND | GND |  | GND | GND | GND | GND | GND | GND
32 | GND | GND |  |  | GND | GND | GND | GND | GND
62 | GND | GND |  |  | GND | GND | GND | GND | GND
81 | GND | GND |  |  | GND | GND | GND | GND | GND
99 | GND | GND |  |  |  | GND | GND | GND | GND
10 | VCC | VCC |  | VCC | VCC | VCC | VCC | VCC | VCC
31 | VCC | VCC |  |  | VCC | VCC | VCC | VCC | VCC
61 | VCC | VCC |  |  | VCC | VCC | VCC | VCC | VCC
80 | VCC | VCC |  |  | VCC | VCC | VCC | VCC | VCC
34 | XTAL1 | XTAL1 |  | XTAL1 | XTAL1 | XTAL1 | XTAL1 | XTAL1 | XTAL1
33 | XTAL2 | XTAL2 |  | XTAL2 | XTAL2 | XTAL2 | XTAL2 | XTAL2 | XTAL2

## EEPROM Map
Address (Dec) | Address (Hex) | Data Type | Port | Example
0 | 0 | uint8_t | Programmed
80 | 50 | ASCII (47 char) | Component ID | SYNER*SSS-DDEC13*1RA0003*
127 | 7F | uint8_t | Source Address | 253 | 47
128 | 80 | uint8_t | wiper Port 1 | 26
130 | 82 | uint8_t | wiper Port 2
132 | 84 | uint8_t | wiper Port 3
134 | 86 | uint8_t | wiper Port 4
136 | 88 | uint8_t | wiper Port 5
138 | 8A | uint8_t | wiper Port 6
140 | 8C | uint8_t | wiper Port 7
142 | 8E | uint8_t | wiper Port 8
144 | 90 | uint8_t | wiper Port 9
146 | 92 | uint8_t | wiper Port 10
148 | 94 | uint8_t | wiper Port 11
150 | 96 | uint8_t | wiper Port 12
152 | 98 | uint8_t | wiper Port 13
154 | 9A | uint8_t | wiper Port 14
156 | 9C | uint8_t | wiper Port 15
158 | 9E | uint8_t | wiper Port 16
160 | A0 | uint8_t | wiper Port 17
162 | A2 | uint8_t | wiper Port 18
129 | 81 | uint8_t | TCON Port 1
131 | 83 | uint8_t | TCON Port 2
133 | 85 | uint8_t | TCON Port 3
135 | 87 | uint8_t | TCON Port 4
137 | 89 | uint8_t | TCON Port 5
139 | 8B | uint8_t | TCON Port 6
141 | 8D | uint8_t | TCON Port 7
143 | 8F | uint8_t | TCON Port 8
145 | 91 | uint8_t | TCON Port 9
147 | 93 | uint8_t | TCON Port 10
149 | 95 | uint8_t | TCON Port 11
151 | 97 | uint8_t | TCON Port 12
153 | 99 | uint8_t | TCON Port 13
155 | 9B | uint8_t | TCON Port 14
157 | 9D | uint8_t | TCON Port 15
159 | 9F | uint8_t | TCON Port 16
161 | A1 | uint8_t | TCON Port 17
163 | A3 | uint8_t | TCON Port 18
164 | A4 | uint16_t | VoutA
166 | A6 | uint16_t | VoutB
168 | A8 | uint16_t | VoutC
170 | AA | uint16_t | VoutD
172 | AC | uint16_t | VoutE
174 | AE | uint16_t | VoutF
176 | B0 | uint16_t | VoutG
178 | B2 | uint16_t | VoutH
180 | B4 | uint16_t | VoutI
182 | B6 | uint16_t | VoutJ
184 | B8 | uint16_t | VoutK
186 | BA | uint16_t | VoutL
190 | BE
171 | AB
175 | AF
179 | B3
183 | B7
187 | BB
191 | BF
195 | C3
199 | C7
203 | CB
207 | CF
211 | D3
215 | D7
219 | DB
223 | DF